## Estimator
Septic System Improvement Estimator
Updated December 2020
See Users Guide for instructions in completing the form.
1. Enter number of systems |  |  | 2
2. Enter system information
Number | County | System Location Identifier Parcel ID # or Address |  |  | Number of Bedrooms | Existing System Code | New System Code
1 | Stormy | PID # 1234 |  |  | 3 | 1 | 1 | Existing System Coding
2 | Stormy | PID # 1235 |  |  | 5 | 1 | 2 | NA = | Not available
[8 empty] | 1 = | Imminent Public Health Threat
[8 empty] | 2 = | Imminent Public Health Threat with Managed Septic Tank
[8 empty] | 3 = | Failing to Protect Groundwater
[8 empty] | 4 = | Compliant SSTS with 3 feet of separation
[8 empty] | 5 = | Compliant SSTS with 2 feet of separation
New System Coding
[8 empty] | NA = | Not available
[8 empty] | 1 = | Type I or Type III: Trench, Bed, or At-Grade, Type IV: with no Nitrogen Reduction
[8 empty] | 2 = | SSTS Mound or Nitrogen reducing Type IV
[8 empty] | 3 = | Holding Tank
[8 empty] | 4 = | SSTS with Alternative Local Standard < 3 feet on Type I systems
[8 empty] | 5 = | Hooked up to Wastewater Treatment Plant
If New System Code = 5 (wastewater treatment plant (WWTP) enter the discharge limits:
|  | BOD |  | mg/l
|  | TSS |  | mg/l
|  | Fecal Coliform |  | org/100ml
|  | Phosphorus |  | mg/l
|  | Nitrogen |  | mg/l
3. Will the systems be actively managed by a local unit of government? | [5 empty] | No | 0.9
4. Does the local unit of government have any of the following educational or trigger programs?
Homeowner Education Program |  |  |  |  | Yes | 0.02
Comprehensive County Inventory Project |  |  |  |  | Yes | 0.02
Target Area Inventory Projects/TDML |  |  |  |  | No | 0
Property Transfer |  |  |  |  | Yes | 0.01
Shoreland Permit Request |  |  |  |  | No | 0
Any Building Permit Request |  |  |  |  | No | 0
| Other: |  |  |  |  | 0
0.95
Septic System Improvement Estimator
5. Results - The table below provides the additional removal of Biochemical Oxygen Demand (BOD), Total Suspended Solids (TSS), Bacteria measured as Fecal Coliform, along the nutrients Nitrogen and Phosphorous based on the data entered above. The total removal is summarized for all the systems at the bottom.
Number | System Location Identifier |  | Pounds of BOD5 per Year | Pounds of TSS per Year | Ton of TSS Per Year | Bacteria per Year (CFU) | Pounds of Phosphorus per Year | Pounds of Nitrogen per Year
1 | PID # 1234 |  | 364.8157 | 201.5172 | 0.10076 | 6.2217e+13 | 9.0335 | 13.0291
2 | PID # 1235 |  | 547.2235 | 302.2758 | 0.15114 | 9.3326e+13 | 13.5503 | 39.0874
|  | Total | 912.0392 | 503.7931 | 0.2519 | 1.5554e+14 | 22.5838 | 52.1165
Comments:

## Background
Drop Down Data |  |  |  | Raw Wastewater Characteristics |  |  | Adapted from Lowe, K.S., M Tucholke, J. Tomaras, K. Conn, J. Drewes, J. McCray, and J. Munakata-Marr. 2009. Influent Constituent Characteristics of the Moden Waste Stream from Single Sources. 04-DEC-1.
Yes | NA | NA
No | 1 | 2 |  | Contamient |  | Value
| 2 | 3 |  | BOD (mg/l) |  | 420
| 3 | 4 |  | TSS(mg/l) |  | 232
| 4 | 5 |  | Fecal(CfU/100ml) |  | 1580000
| 5 | 6 |  | P (mg/l) |  | 10.4
| 6 | 7 |  | N (mg/l) |  | 60
| 7 | 8
| 8 | 9
| 9 | 10
10
Background Calculations
Bedrooms | Flow* | Existing % BOD/TSS | Existing % Fecal | Existing % P | Existing % N | New % BOD | New % TSS | New % Fecal | New % P | New % N
3 | 300 | 0 | 0 | 0 | 0 | 1 | 1 | 1 | 1 | 0.25
5 | 450 | 0 | 0 | 0 | 0 | 1 | 1 | 1 | 1 | 0.5
0
0
0
0
0
0
0
0
0
0
0
0
0
*NOTE: Under collumn B for Flow, you can adjust the flow rate manually based on recommendations from the SSTS designer and installer or from MPCA SSTS staff. The defaul setting is 300 gallons per day.