## Design Data
Rock Chute Design Data
(Version 4.03 - 11/29/11, Based on Design of Rock Chutes by Robinson, Rice, Kadavy, ASAE, 1998)
| Project: | Spillway protection |  |  |  | County: | Woodbury
| Designer: | Jim Villa |  |  |  | Checked by:
| Date: | 2009-11-04 |  |  |  | Date:
Input Channel Geometry
| Inlet Channel |  |  | Chute |  |  | Outlet Channel
| Bw = | 20 |  | Bw = | 20 |  | Bw = | 40
| Side slopes = | 4 |  | Factor of safety = | 1.2 |  | Side slopes = | 4
| n-value = | 0.035 |  | Side slopes = | 4 | 2.0:1 max. | n-value = | 0.045
| Bed slope = | 0.006 |  | Bed slope (5:1) = | 0.2 | 2.5:1 max. | Bed slope = | 0.005
| Minimum Fill = | 1 |  | Outlet apron depth, d = | 1 |  | Base flow = | 0
| Freeboard = | 0.5
Design Storm Data (Table 2, NHCP, NRCS Grade Stabilization Structure No. 410) | [10 empty] | 0-3 in. | 3-5 in. | 5+ in.
| Drainage area = | 450 | Rainfall = |  |  | Note: The total required capacity is routed |  |  |  | 2 | Q25-year | Q5-year | Q25-year
|  | 105 | 99 |  | 5 ft.) | through the chute (principal spillway) or |  |  |  |  | Q100-year | Q10-year | Q100-year
| Chute capacity = | Q5-year | Minimum capacity (based on a 5-year, |  |  | in combination with an auxiliary spillway.
| Total capacity = | Q10-year | 24-hour storm with a 3 - 5 inch rainfall) |  |  | Input tailwater (Tw): |  |  |  | Area (sq.ft.)
| Qhigh= | 330 | High flow storm through chute |  |  | Tw (ft.) = | Program | 0.2
| Qlow = | 75 | Low flow storm through chute |  |  | Tw (ft.) = | Program
Profile and Cross Section (Output)
[6 empty] | Notes: |  |  |  |  | Solved
| hpv = | 0.38 ft. (0.18 ft.) |  |  |  | 1) Output given as High Flow (Low Flow) values.
| Hpe = | 2.67 ft. |  | 0.71 ft. (0.32 ft.) |  | 2) Tailwater depth plus d must be at or above the
| Energy Grade Line |  | Hce = | 2.51 ft. |  | hydraulic jump height for the chute to function.
3) Critical depth occurs 2yc - 4yc upstream of crest.
|  |  |  | 0.715yc = | 1.28 ft.
| Hp = | 2.3 ft. |  |  | (0.52 ft.)
|  | (0.93 ft.) | 1.8 ft. |  | z1 = | 1.07 ft.
| Slope = 0.006 ft./ft. |  | (0.72 ft.) |  |  | (0.44 ft.) | Height, z2 = | 2.76 ft. (1.09 ft.)
Inlet Apron
yn = | 2.34 ft. |  | 18 ft. |  |  |  | Tw+d = | 3.04 ft. - Tw o.k.
| (1.03 ft.) |  |  | n = 0.054 (0.049) |  | 5 ft. |  | (1.86 ft.) - Tw o.k.
45 ft.
|  | 4.79 fps | radius |  |  |  | 2.04 ft. (0.86 ft.)
at normal depth
Slope = 0.005 ft./ft.
Note: When the normal depth (yn) in the inlet |  |  |  |  | 5 | Outlet Apron
channel is less than the weir head (Hp), ie., the weir capacity is less | [5 empty] | 20 ft. | d = | 1 ft. {1 ft. minimum
than the channel capacity, restricted flow or ponding will occur. This | [5 empty] | 15(D50)(Fs)
reduces velocity and prevents erosion upstream of the inlet apron. | [7 empty] | 3.37 fps
at normal depth
Profile Along Centerline of Chute
| Auxiliary Spillway |  |  |  | qt = | 13.65 cfs/ft. | Equivalent unit discharge
|  | Minimum Fill= | 1 ft. |  | FS = | 1.2 | Factor of safety (multiplier)
[5 empty] | z1 = | 1.07 ft. | Normal depth in chute
[5 empty] | n-value = | 0.054 | Manning's roughness coefficient
|  | y |  |  | D50(Fs) = | 16.2 in. (309 lbs.) - angular riprap
| 1 |  |  |  | 2(D50)(Fs) = | 32.4 in. | Rock chute thickness
| m = 4 |  |  |  | Tw + d = | 3.04 ft. | Tailwater above outlet apron
|  | 20 ft. |  | 32.4 in. | z2 = | 2.76 ft. | Hydraulic jump height
|  | (Bw) |  |  | *** The outlet | will | function adequately
Typical Cross Section |  |  |  |  | High Flow Storm Information
Direct Step Method - Water Surface Profiles
|  | 0.715*yc (ft.) = | 1.28 ft. @ 0 ft. from the crest
|  | yc (ft.) = | 1.8 ft. @ 5 ft. from the crest
|  | yn (ft.) = | 2.34 ft. @ 208 ft. from the crest
|  | Hp (ft.) = | 2.3 ft. @ 467 ft. from the crest
Note: for yn less than Hp
[8 empty] | Change |  | Average |  | Change
|  | y | A | R1.333 | V | V2/2g | E | E | Sf | Sf | So-Sf | x | x
| 0.715(Critical depth) = | 1.28 | 32.1536 | 1.0704 | 10.2632 | 1.6356 | 2.9156 |  | 0.13098
|  | 1.3315 | 33.7226 | 1.1197 | 9.7857 | 1.487 | 2.8185 | -0.097128 | 0.11382 | 0.1224 | -0.1224 | 0.79351 | 0.79351
|  | 1.3831 | 35.3129 | 1.1693 | 9.345 | 1.356 | 2.7391 | -0.079377 | 0.099407 | 0.10662 | -0.10662 | 0.74452 | 1.538
|  | 1.4346 | 36.9244 | 1.2189 | 8.9372 | 1.2403 | 2.6749 | -0.064249 | 0.087216 | 0.093312 | -0.093312 | 0.68854 | 2.2266
|  | 1.4861 | 38.5572 | 1.2687 | 8.5587 | 1.1374 | 2.6236 | -0.051284 | 0.076849 | 0.082033 | -0.082033 | 0.62516 | 2.8517
|  | 1.5377 | 40.2112 | 1.3185 | 8.2067 | 1.0458 | 2.5835 | -0.040115 | 0.067985 | 0.072417 | -0.072417 | 0.55394 | 3.4057
|  | 1.5892 | 41.8865 | 1.3685 | 7.8784 | 0.96382 | 2.553 | -0.030446 | 0.060368 | 0.064176 | -0.064176 | 0.47442 | 3.8801
|  | 1.6407 | 43.583 | 1.4186 | 7.5718 | 0.89024 | 2.531 | -0.02204 | 0.053792 | 0.05708 | -0.05708 | 0.38612 | 4.2662
|  | 1.6923 | 45.3008 | 1.4687 | 7.2846 | 0.82401 | 2.5163 | -0.014699 | 0.048089 | 0.05094 | -0.05094 | 0.28856 | 4.5548
|  | 1.7438 | 47.0398 | 1.519 | 7.0153 | 0.76421 | 2.508 | -0.0082643 | 0.043124 | 0.045606 | -0.045606 | 0.18121 | 4.736
| Critical depth = | 1.7953 | 48.8 | 1.5693 | 6.7623 | 0.71007 | 2.5054 | -0.002602 | 0.038784 | 0.040954 | -0.040954 | 0.063536 | 4.7995 | 0
|  | 1.8453 | 50.5259 | 1.6182 | 6.5313 | 0.66239 | 2.5077 | 0.0022537 | 0.014547 | 0.026665 | -0.020665 | -0.10906 |  | -0.10906
|  | 1.8952 | 52.2716 | 1.6671 | 6.3132 | 0.61889 | 2.5141 | 0.0064271 | 0.013192 | 0.013869 | -0.0078694 | -0.81671 |  | -0.92577
|  | 1.9451 | 54.0373 | 1.7161 | 6.1069 | 0.5791 | 2.5242 | 0.010149 | 0.011992 | 0.012592 | -0.006592 | -1.5396 |  | -2.4654
|  | 1.9951 | 55.823 | 1.7652 | 5.9115 | 0.54265 | 2.5377 | 0.013477 | 0.010924 | 0.011458 | -0.005458 | -2.4693 |  | -4.9347
|  | 2.045 | 57.6286 | 1.8143 | 5.7263 | 0.50917 | 2.5542 | 0.016462 | 0.0099727 | 0.010449 | -0.0044485 | -3.7005 |  | -8.6352
|  | 2.0949 | 59.4541 | 1.8636 | 5.5505 | 0.47839 | 2.5733 | 0.019145 | 0.0091222 | 0.0095475 | -0.0035475 | -5.3967 |  | -14.0319
|  | 2.1449 | 61.2996 | 1.9129 | 5.3834 | 0.45001 | 2.5949 | 0.021562 | 0.00836 | 0.0087411 | -0.0027411 | -7.8662 |  | -21.8981
|  | 2.1948 | 63.1651 | 1.9622 | 5.2244 | 0.42383 | 2.6186 | 0.023745 | 0.0076755 | 0.0080177 | -0.0020177 | -11.7682 |  | -33.6663
|  | 2.2447 | 65.0505 | 2.0117 | 5.073 | 0.39961 | 2.6444 | 0.025721 | 0.0070591 | 0.0073673 | -0.0013673 | -18.812 |  | -52.4783
|  | 2.2947 | 66.9558 | 2.0612 | 4.9286 | 0.37719 | 2.6719 | 0.027513 | 0.006503 | 0.0067811 | -0.00078108 | -35.2249 |  | -87.7032
| Normal depth = | 2.3446 | 68.8811 | 2.1108 | 4.7909 | 0.3564 | 2.701 | 0.029142 | 0.0060003 | 0.0062517 | -0.00025165 | -115.8021 | 0 | -203.5053
|  | 2.3401 | 68.7072 | 2.1063 | 4.803 | 0.35821 | 2.6983 | -0.0026829 | 0.0060435 | 0.0060219 | -2.1863e-05 | 122.7146 | 122.7146
|  | 2.3356 | 68.5334 | 2.1018 | 4.8152 | 0.36003 | 2.6957 | -0.0026708 | 0.006087 | 0.0060652 | -6.5241e-05 | 40.9375 | 163.652
|  | 2.3311 | 68.3598 | 2.0974 | 4.8274 | 0.36186 | 2.693 | -0.0026586 | 0.006131 | 0.006109 | -0.00010901 | 24.3894 | 188.0415
|  | 2.3267 | 68.1864 | 2.0929 | 4.8397 | 0.3637 | 2.6904 | -0.0026463 | 0.0061753 | 0.0061532 | -0.00015316 | 17.2777 | 205.3191
|  | 2.3222 | 68.0131 | 2.0885 | 4.852 | 0.36556 | 2.6877 | -0.0026339 | 0.0062201 | 0.0061977 | -0.00019772 | 13.3216 | 218.6407
|  | 2.3177 | 67.84 | 2.084 | 4.8644 | 0.36743 | 2.6851 | -0.0026215 | 0.0062653 | 0.0062427 | -0.00024267 | 10.8024 | 229.4431
|  | 2.3132 | 67.6671 | 2.0796 | 4.8768 | 0.36931 | 2.6825 | -0.0026089 | 0.0063108 | 0.006288 | -0.00028803 | 9.0575 | 238.5005
|  | 2.3087 | 67.4943 | 2.0751 | 4.8893 | 0.3712 | 2.6799 | -0.0025962 | 0.0063568 | 0.0063338 | -0.0003338 | 7.7775 | 246.278
|  | 2.3042 | 67.3216 | 2.0706 | 4.9018 | 0.37311 | 2.6773 | -0.0025834 | 0.0064032 | 0.00638 | -0.00037999 | 6.7985 | 253.0766
| Weir head = | 2.2997 | 67.1492 | 2.0662 | 4.9144 | 0.37503 | 2.6747 | -0.0025704 | 0.00645 | 0.0064266 | -0.00042659 | 6.0255 | 259.1021
Berm
Inlet
Outlet
Channel
Channel
Hdrop =
1
40(D50) =
Geotextile
yc =
hcv =
1
1
Velocityinlet =
Velocityoutlet =
10yc =
Rock height along chute is largest of Hp(Qhigh),
Hp(Qlow) + FB,
and z2.
*
*
Geotextile
suggested}
ft.
cfs
ft./ft.
(m:1)
ft.
ft.
ft./ft.
(m:1)
ft.
ft.
ft./ft.
(m:1)
acres
(Fs)
cfs
cfs
Rock thickness =
2.5
1
Apron elev. --- Inlet =
Hydraulic Jump
ft. --- Outlet =
ft. --- (Hdrop =
Rock Chute
Bedding
Rock
Chute Bedding
ft.
Solve Spreadsheet
Tw from Program
Instructions
Plan Sheet
0 - 3 in.
3 - 5 in.
5+ in.
Note on B9: Enter the information for the non-armored Inlet channel upstream of the Rock Chute.
Note on H9: Enter the information for the non-armored outlet channel downstream of the Rock Chute.
Note on B14: Berm height above the top of rock.
Note on B15: Minimum additional height of rock above the Qlow flow elevation.
Note on D17: Select the rainfall for a 5yr, 24 hr storm at your location. This along with the DA determines the design storm frequency.
Note on F52: The D50 for "Angular riprap" is determined directly from the test computations. A size to weight conversion is used as found in ASTM D5519-07 Eq. A1.4, using a shape that is half way between a perfect cube and a perfect sphere.

## Plan Sheet
Rock Chute Design - Plan Sheet | [8 empty] | 16.2
(Version 4.03 - 11/29/11, Based on Design of Rock Chutes by Robinson, Rice, Kadavy, ASAE, 1998) | [8 empty] | 32.4
18
| Project: | Spillway protection |  |  |  | County: | Woodbury |  | 20
| Designer: | Jim Villa |  |  |  | Checked by: |  |  | 45
| Date: | 2009-11-04 |  |  |  | Date:
Design Values |  |  | Rock Gradation Envelope |  |  |  | Quantitiesa
| Angular D50 dia. = | 16.2 | % Passing | Diameter, in. (weight, lbs.) |  |  | Angular Rock = | 387
| Rockchute thickness = | 32.4 | D100 | 24 - 32 (1046 - 2479) |  |  | Geotextileb = | 521
| Inlet apron length = | 18 | D85 | 21 - 29 (681 - 1807) |  |  | Bedding (6 in.) = | 90
| Outlet apron length = | 20 | D50 | 16 - 24 (310 - 1046) |  |  | Excavation = | 0
| Radius = | 45 | D10 | 13 - 21 (159 - 681) |  |  | Earthfill = | 0
| Will bedding be used? | Yes ---------- | Depth (in.) = | 6 |  |  | Seeding = | 0
Rock Chute Cost Estimate
[6 empty] | Unit | Unit Cost | Cost
[6 empty] | Rock | 15 | 5805
[6 empty] | Geotextile | 1 | 521
|  |  |  | Inlet apron elev. = | 105 ft. | Bedding | 8 | 720
| Slope = 0.006 ft./ft. |  |  |  |  | Excavation | 1.25 | 0
|  |  | Inlet apron |  | 32.4 in. | Earthfill | 2.5 | 0
|  |  | 18 ft. |  |  | Seeding | 300 | 0
[7 empty] | Total | 7046
|  | Radius = | 45 ft. |  | Outlet apron
Stakeout Notes |  |  |  |  | elev. = | 99 ft.
Sta. | Elev. (Pnt)
0+00 | 105 ft. (1) | [6 empty] | Slope = 0.005 ft./ft.
0+13.5 | 105 ft. (2) |  |  |  | 5 | Outlet apron
0+18 | 104.8 ft. (3) |  |  | 30 ft. |  | 20 ft. | d = | 1 ft.
0+22.4 | 104.1 ft. (4)
0+48 | 99 ft. (5) |  |  | Profile Along Centerline of Rock Chute |  |  | **Note: The outlet | will
0+68 | 99 ft. (6) | [5 empty] | function adequately
0+70.5 | 100 ft. (7) |  |  |  | Auxiliary Spillway
|  | 39 ft. |  |  |  | 42 ft.
1 ft.
|  | 2.34 ft. |  |  |  | 2.76 ft. |  | Rock Chute
| 4 |  |  |  | 4 |  |  | Bedding
20 ft.
[6 empty] | 20 ft. |  | 32.4 in.
| Inlet Channel Cross Section |  |  |  |  | Rock Chute Cross Section
Profile, Cross Sections, and Quantities
[5 empty] | Project: | Spillway protection
|  |  | 56 ft. |  | Location: | Woodbury County
U.S. Department of Agriculture Natural Resources Conservation Service
| 4 | 2.04 ft.
[5 empty] | Jim Villa |  | Approved by:
40 ft.
Drawn: NRCS Standard Dwg.
|  | Outlet Channel Cross Section |  |  | Traced: |  | Sheet | Drawing No.
No.
of
Inlet
Outlet
Channel
Channel
1
Geotextile
Berm
Geotextile
2.5
1
Designed:
ft.
ft.
in.
ft.
yd3
yd3
acres
in.
yn =
1
Top width =
y =
Top width =
1
1
Rock thickness =
Minimum Fill =
Top width =
Tw =
Rock thickness =
yd3
yd3
yd2
/yd3
/yd3
/ac.
/yd3
/yd3
/yd2
Notes: a Rock, bedding, and geotextile quantities are determined
from the x-section below (neglect radius).
b Geotextile shall be overlapped (18-in. min.) and anchored
(18-in. min. along sides and 24-in. min. on the ends).
---------
---------
---------
---------
Rock Chute
Bedding
Station
0+00
1
2
3
4
5
6
7
Checked:Designed:
Title:
Print Documentation
Print Plan
Back to Design
Yes
No
Instructions

## Plan
Rock Chute Design - Cut/Paste Plan
(Version 4.03 - 11/29/11, Based on Design of Rock Chutes by Robinson, Rice, Kadavy, ASAE, 1998)
| Project: | Spillway protection |  |  |  | County: | Woodbury
| Designer: | Jim Villa |  |  |  | Checked by:
| Date: | 2009-11-04 |  |  |  | Date:
Design Values |  |  | Rock Gradation Envelope |  |  |  | Quantitiesa
| Angular D50 dia. = | 16.2 | % Passing | Diameter, in. (weight, lbs.) |  |  | Angular Rock = | 387
| Rockchute thickness = | 32.4 | D100 | 24 - 32 (1046 - 2479) |  |  | Geotextileb = | 521
| Inlet apron length = | 18 | D85 | 21 - 29 (681 - 1807) |  |  | Bedding (6 in.) = | 90
| Outlet apron length = | 20 | D50 | 16 - 24 (310 - 1046) |  |  | Excavation = | 0
| Radius = | 45 | D10 | 13 - 21 (159 - 681) |  |  | Earthfill = | 0
| Will bedding be used? | Yes | Coefficient of Uniformity, (D60)/(D10) < 2.0 |  |  |  | Seeding = | 0
| Notes: | a Rock, bedding, and geotextile quantities are determined from x-section below (neglect radius).
b Geotextile shall be overlapped (18-in. minimum) and anchored (18-in. minimum along sides
and 24-in. minimum on the ends) --- quantity not included.
|  |  |  | Inlet apron elev. = | 105 ft. | Point No. | Description
| Slope = 0.006 ft./ft. |  |  |  |  | 2 | Point of curvature (PC)
|  |  | Inlet apron |  | 32.4 in. | 3 | Point of intersection (PI)
|  |  | 18 ft. |  |  | 4 | Point of tangency (PT)
Stakeout Notes | [5 empty] | I | 11.3099 | 0.87387 | 0.22333
Sta. | Elev. (Pnt) |  |  |  |  | T | 4.4559 | 4.3693
0+00 | 105 ft. (1) | Radius = | 45 ft. |  | Outlet apron
0+13.5 | 105 ft. (2) |  |  |  | elev. = | 99 ft.
0+18 | 104.8 ft. (3)
0+22.4 | 104.1 ft. (4) | [6 empty] | Slope = 0.005 ft./ft.
0+48 | 99 ft. (5) |  |  |  | 5 | Outlet apron
0+68 | 99 ft. (6) |  |  | 30 ft. |  | 20 ft. | d = | 1 ft.
0+70.5 | 100 ft. (7)
|  |  |  | Profile Along Centerline of Rock Chute |  |  | Rock Chute
Bedding
Auxiliary Spillway
|  | 39 ft. |  |  |  | 42 ft.
1 ft.
|  | 2.34 ft. |  |  |  | 2.76 ft. |  | Rock Chute
| 4 |  |  |  | 4 |  |  | Bedding
20 ft.
[6 empty] | 20 ft. |  | 32.4 in.
| Inlet Channel Cross Section |  |  |  |  | Rock Chute Cross Section
Profile, Cross Sections, and Quantities
[5 empty] | Project: | Spillway protection
|  |  | 56 ft. |  | Location: | Woodbury County
U.S. Department of Agriculture Natural Resources Conservation Service
| 4 | 2.04 ft.
[5 empty] | Jim Villa |  | Approved by:
40 ft.
Drawn: NRCS Standard Dwg.
|  | Outlet Channel Cross Section |  |  | Traced: |  | Sheet | Drawing No.
No.
of
Inlet
Outlet
Channel
Channel
1
Geotextile
Berm
Geotextile
2.5
1
Designed:
ft.
ft.
in.
ft.
yd3
yd3
acres
in.
yn =
1
Top width =
y =
Top width =
1
1
Rock thickness =
Minimum Fill =
Top width =
Tw =
Rock thickness =
yd3
yd3
yd2
Station
0+00
2
3
4
1
5
6
7
---------
---------
---------
---------
Designed:
Checked:Designed:
Title:
Print Plan
Instructions

## Calculations
Rock Chute Design Calculations
(Version 4.03 - 11/29/11, Based on Design of Rock Chutes by Robinson, Rice, Kadavy, ASAE, 1998)
| Project: | Spillway protection |  |  |  | County: | Woodbury
| Designer: | Jim Villa |  |  |  | Checked by:
| Date: | 2021-01-08 |  |  |  | Date:
I. Calculate the normal depth in the inlet channel.
0
| High Flow |  |  | Low Flow |  |  |  |  | Q (cfs)
| yn = | 2.3446 |  | yn = | 1.0318 | (Normal depth) |  |  | 330 | 330
| Area = | 68.8811 |  | Area = | 24.8949 | (Flow area in channel) |  |  | 75 | 330
| Qhigh = | 330 |  | Qlow = | 75 | (Capacity in channel) |  |  |  | 330
330
II. Calculate the critical depth in the chute. | [9 empty] | 330
75
| High Flow |  |  | Low Flow | [5 empty] | 75
| yc = | 1.7953 |  | yc = | 0.7215 | (Critical depth in chute) |  |  |  | 0.2
| Area = | 48.8 |  | Area = | 16.5122 | (Flow area in channel) |  |  |  | 0.2
| Qhigh = | 330 |  | Qlow = | 75 | (Capacity in channel)
| Hce = | 2.51 |  | Hce = | 1.04 | (Total minimum specific energy head)
| hcv = | 0.71465 |  | hcv = | 0.3185 | (Velocity head corresponding to yc)
| 10yc = | 17.9535 |  | --- | --- | (Required inlet apron length)
| 0.715yc = | 1.28 |  | 0.715yc = | 0.51587 | (Depth of flow over the weir crest or brink)
III. Calculate the tailwater depth in the outlet channel. | [8 empty] | Q + Base
Flow (cfs)
| High Flow |  |  | Low Flow |  |  |  |  | 330
| Tw = | 2.0352 |  | Tw = | 0.86029 | (Tailwater depth) |  |  | 75
| Area = | 97.9759 |  | Area = | 37.3722 | (Flow area in channel)
| Qhigh = | 330 |  | Qlow = | 75 | (Capacity in channel) |  | 5 | = Hdrop
| H2 = | 0 |  | H2 = | 0 | (Downstream head above weir crest,
H2 = 0, if H2 < 0.715*yc, neglect velocity head)
IV. Calculate the head for a trapezoidal shaped broad-crested weir.
|  | Cd = | 1 | Cvn = | 0.581 | (Discharge coefficient for rectangular & v-notch
| High Flow | [5 empty] | broad-crested weirs, respectively)
| Hp = | 2.4729 | 2.2997 | 2.2997 | 2.2997 | 2.2997 | 2.2997
| Area = | 73.9183 | 67.1492 | 67.1492 | 67.1492 | 67.1492 | 67.1492
| Vi = | 0 | 4.9144 | 4.9144 | 4.9144 | 4.9144 | 4.9144
| hpv = | 0 | 0.37503 | 0.37503 | 0.37503 | 0.37503 | 0.37503
| Qhigh = | 330.0001 | 330 | 330.0001 | 330.0001 | 330.0001 | 330.0001
Trial and error procedure solving simultaneously for velocity and head
Low Flow
| Hp = | 1.0331 | 0.92802 | 0.92802 | 0.92802 | 0.92802 | 0.92802
| Area = | 24.93 | 22.0052 | 22.0053 | 22.0053 | 22.0053 | 22.0053
| Vi = | 0 | 3.4083 | 3.4083 | 3.4083 | 3.4083 | 3.4083
| hpv = | 0 | 0.18038 | 0.18038 | 0.18038 | 0.18038 | 0.18038
| Qlow = | 75.0004 | 75 | 75.0004 | 75.0004 | 75.0004 | 75.0004
Trial and error procedure solving simultaneously for velocity and head
V. Calculate the rock chute parameters (w/o a factor of safety applied).
| High Flow |  |  | Low Flow
| qt = | 1.2682 |  | qt = | 0.32308 | (Equivalent unit discharge)
| D50 (mm) = | 342.6652 | (13.49 in.) | D50 = | 166.2085 | (Median angular rock size)
| n = | 0.054358 |  | n = | 0.048873 | (Manning's roughness coefficient)
| z1 = | 1.0684 |  | z1 = | 0.44127 | (Normal depth in the chute)
| A1 = | 25.9344 |  | A1 = | 9.6043 | (Area associated with normal depth)
| Velocity = | 12.7244 |  | Velocity = | 7.809 | (Velocity in chute slope)
| zmean = | 0.90847 |  | zmean = | 0.40817 | (Mean depth)
| F1 = | 2.3526 |  | F1 = | 2.154 | (Froude number)
| Lrock apron = | 16.8634 |  | ---- | ---- | (Length of rock outlet apron = 15*D50)
VI. Calculate the height of hydraulic jump height (conjugate depth).
| High Flow |  |  | Low Flow
| z2 = | 2.7564 |  | z2 = | 1.0933 | (Hydraulic jump height)
| Qhigh = | 330 |  | Qlow = | 75.0003 | (Capacity in channel)
| A2 = | 85.5187 |  | A2 = | 26.6464 | (Flow area in channel)
VII. Calculate the energy lost through the jump (absorbed by the rock).
| High Flow |  |  | Low Flow
| E1 = | 3.5826 |  | E1 = | 1.3882 | (Total energy before the jump)
| E2 = | 2.9876 |  | E2 = | 1.2163 | (Total energy after the jump)
| RE = | 16.6069 |  | RE = | 12.3824 | (Relative loss of energy)
Calculate Quantities for Rock Chute
-------Rock Riprap Volume------- |  |  |  |  | -------Bedding Volume-------
Area Calculations |  | Length @ Rock CL |  |  | Area Calculations
h = | 2.76 | Inlet = | 17.8663 |  | h = | 5.46 | Bedding Thickness |  | 17.7079 | 17.7326
x1 = | 11.1324 | Outlet = | 20.3937 |  | x1 = | 2.0616 | t1, t2 = | 6 | 20.8602 | 20.7873
L = | 11.3798 | Slope = | 30.5941 |  | L = | 22.5122 |  |  | 30.5941 | 30.5941
As = | 30.7254 | 2.5:1 Lip = | 2.4126 |  | As = | 11.2561 | Length @ Bed CL |  | 2.0807 | 2.1326
x2 = | 10.8 | Total = | 71.2667 |  | x2 = | 2 | Total = | 71.2429 | 71.2429 | 71.2466
Ab = | 84.9549 | Rock Volume |  |  | Ab = | 11.3939 | Bedding Volume
Ab+2*As = | 146.4056 | 386.4386 |  |  | Ab+2*As = | 33.9061 | 89.4655
-------Geotextile Quantity------- |  |  |  |  | Note: 1) The radius is not considered when calculating
Width |  | Length @ Bot. Rock |  |  | quantities of riprap, bedding, or geotextile.
2*Slope = | 45.0243 | Total = | 71.2466 |  | 2) The geotextile quantity does not include over-
Bottom = | 20.6648 | Geotextile Area |  |  | overlapping (18-in. min.) or anchoring material
Total = | 65.6891 | 520.0141 |  |  | (18-in. min. along sides, 24-in. min. on ends).
(Capacity in channel)
(Weir head)
(Flow area in channel)
(Approach velocity)
(Velocity head corresponding to Hp)
(Approach velocity)
(Velocity head corresponding to Hp)
(Capacity in channel)
(Weir head)
(Flow area in channel)
ft.
ft2
cfs
ft.
ft2
cfs
ft.
ft2
cfs
ft.
ft.
ft.
ft.
ft.
ft2
cfs
ft.
ft.
ft.
ft.
ft2
cfs
ft.
ft.
ft2
cfs
ft.
ft.
ft2
fps
ft.
cfs
ft.
ft2
fps
ft.
cfs
ft.
ft2
fps
ft.
cfs
ft.
ft2
fps
ft.
cfs
cms/m
mm
ft.
fps
ft.
ft2
cms/m
ft.
fps
ft.
ft2
ft.
ft.
ft.
%
ft.
ft2
cfs
ft.
ft2
cfs
ft.
ft.
%
ft2
in.
ft.
yd3
ft.
ft.
yd2
ft2
ft.
yd3
Instructions

## Help
Instructions - Rock Chute Design Program
This Excel spreadsheet is included as a tool to design rock chutes for conservation practices. Median size for rock is determined along with the chute hydraulics and dimensions. This spreadsheet is based on "Design of Rock Chutes" by Robinson, Rice, and Kadavy, ASAE Vol. 41(3), pp. 621-626, 1998 (Ref. 1). That research was performed using "predominately angular" limestone. The Excel file (.xls) is password protected. A Glossary is included below. All equations are available from the Iowa NRCS Design Staff by request.
Glossary
A1 (ft2) = | Area of flow corresponding to normal depth in the chute.
A2 (ft2) = | Area of flow corresponding to the hydraulic jump height in the chute.
Bw (ft.) = | Designates the bottom width for the inlet channel, the chute, and the outlet channel sections.
d (ft.) = | Lower the outlet apron a depth d to submerge the hydraulic jump (1-ft. suggested minimum).
D50 (ft.) = | Median rock size (Equations are based on tests using "predominately angular" limestone rock. Rounded stone fails
at a unit discharge of about 40% less than angular shaped stones of the same diameter).
E1 (ft.) = | Total energy before the jump.
E2 (ft.) = | Total energy after the jump.
F1 = | Froude number corresponding to normal chute depth.
Freeboard = | Minimum additional height of rock above the Qlow flow elevation.
Fs = | Factor of safety (multiplier) applied to the median angular rock size, D50. The designer may use
Minnesota Technical Release 3 , Loose Riprap Protection, July 1989, page 17, Table 2-1 for help.
H2 (ft.) = | Downstream head above weir crest, affects weir flow if H2 is greater than 0.715yc or the brink depth
(When H2>0 submerged weir flow exists and normal depth (z1) will not occur in the
chute slope, and the program may over-estimate the D50 size for this condition.)
Hce (ft.) = | Total minimum specific energy head (sum of critical depth and velocity head).
hcv (ft.) = | Velocity head (V2/2g) corresponding to velocity at critical depth.
Hdrop (ft.) = | The difference in elevation between the inlet apron and outlet channel.
Hp (ft.) = | Head upstream of the weir crest required to force flow through the weir.
Hpe (ft.) = | Total energy head (sum of Hp and the velocity head).
hpv (ft.) = | Velocity head (V2/2g) corresponding to velocity at depth Hp .
m = | Horizontal component of the side slope ratio (m:1).
Minimum Fill = | The berm (or embankment) height above the top of rock in feet.
n = | Manning's roughness coefficient measured in the middle 1/3 of the chute calculated by
Equation 7 in Ref. 1, and also used to designate the inlet and outlet channel roughness.
Qhigh (cfs) = | High flow storm | (The user shall make sure that tailwater depths are at the hydraulic jump height or greater for high and low flow conditions.)
Qlow (cfs) = | Low flow storm
qt (cfs/ft.)= | Equivalent unit discharge in the rock chute.
RE (%) = | Relative loss of energy = (1-E2/E1)*100.
Tw (ft.) = | Tailwater depth above the outlet channel (determined by Manning's equation or input by user).
Tw+d (ft.) = | Tailwater depth above the outlet apron (must be z2 or greater).
Vi (fps) = | Approach velocity upstream of weir crest (trial and error procedure solving simultaneously for
approach velocity and head).
y (ft.) = | Height of riprap (vertically) along the rock chute side slope, the greater of Hp(Qhigh), Hp(Qlow) + Freeboard, or z2.
yc (ft.) = | Critical depth occurs 2yc to 4yc upstream of the rock chute crest (0.715yc occurs at the crest).
yn (ft.) = | Normal depth in the inlet channel determined by using Manning's equation (accelerated flow
continues upstream of the weir crest approximately 10yc).
z1 (ft.) = | Normal depth in the middle 1/3 of the chute, calculated by Equation 6 in Ref. 1.
z2 (ft.) = | Conjugate depth or hydraulic jump height due to the transition from supercritical to subcritical
flow at the base of chute slope.
zmean(ft.) = | Mean depth in the rock chute.
Factor of Safety - The factor of safety (or multiplier, Fs) is used to safeguard against possible undersizing of the rock chute's median rock size (D50). Fs adjusts the D50 rock size, the rock chute thickness, and the outlet apron length. The Iowa NRCS Design Staff also considered modifying (with Fs) the unit discharge (cfs/ft.), Qhigh, and the bed slope (hydraulic grade line) instead of the D50. Applying a Fs to the D50 will give a more conservative (larger) median rock size than applying the same Fs to the other above mentioned parameters. The user must decide what value of Fs to use. See Minnesota Technical Release 3 , Loose Riprap Protection, July 1989, page 17, Table 2-1.
Maximum values (or limits) were not considered in the spreadsheet. Only values that were outside the scope of the research were limited (chute bed slope and chute side slope). Each designer should consider what limits or maximum values they want for various parameters, such as the height of drop (Hdrop), high flow storm (Qhigh), bottom width (Bw), etc.
The program has 2 sheets, (Rock Chute Design Data and Rock Chute Design - Plan Sheet) that are available to the user by selecting the appropriate icon, besides the Instructions sheet. They are described below.
1) Rock Chute Design Data
The Instructions button (in the upper right) switches the user to this page (select the Back to Design button to return). The Plan Sheet button takes the user to the Profile, Cross Sections, and Quantities sheet (see below). The Solve Spreadsheet button (in the center of the sheet) must be selected after changing the design information. The Tailwater from Program button will enter the word "Program" in the tailwater cells (or the user may specify a tailwater by typing the value corresponding to high and low discharge). There are three main areas in the Design Data sheet: 1) Input Channel Geometry, 2) Design Storm Data, 3) Profile and Cross Section (Output). No print button is available on this sheet. The user should refer to the Rock Chute Design - Plan Sheet for print buttons. The user should not print with the print icons (standard icons) or menus in Excel, not all the design information will print.
Input Channel Geometry
This is the major input area for setting channel geometry. All red, italicized values and text can be entered (or changed) by the user. The user should note the Solve Spreadsheet button in the center of the spreadsheet. Changing any value, with the exception of Freeboard under the inlet channel column, Outlet apron depth, d, and the Factor of safety (multiplier) under the chute column will blank the output values in the Profile and Cross Section area (see below). The user must select the Solve Spreadsheet button when finished inputting. The program sets a limit on the steepest side slope allowed in the chute (2:1) and the steepest bed slope (2.5:1). Values steeper than these will blank the output area and the program can not be solved or printed (just to the right of these cells will indicate Too Steep). Also, the user should input a 1.0-foot "suggested" minimum for d (always make sure that Tw + d is greater than or equal to z 2).
Design Storm Data (Table 2, NHCP, NRCS Grade Stabilization Structure No. 410)
Here the user is prompted to input the Drainage area and the Inlet and Outlet apron elevation. The program will determine the NRCS minimum capacity (storm frequency year) for a full-flow open structure (chute and auxiliary spillway). The user must select the rainfall amount (0-3 in., 3-5 in., or 5+ in.) for a 5-year frequency, 24-hour duration storm. Input the high and low frequency storm (in cfs) flowing through the chute portion of the structure (this program does not design the auxiliary spillway). The tailwater must be adequate for both high and low flow events. The tailwater can be entered by the user or computed by the program for corresponding high and low flow storms. The Tailwater from Program button enters the word "Program" in the tailwater cells indicating that the spreadsheet will calculate the tailwater. The user should note that changing Qhigh or Qlow will require the Solve Spreadsheet button to be selected.
Profile and Cross Section (Output)
No values need to be input. These results display chute hydraulics and dimensions for both high and low flow conditions. Low flow results are given in parenthesis and units are listed with the value. The user should make sure that Tw + d is greater than or equal to z2 as indicated by Tw o.k. in the output. If output values give a dashed line or say "Not Solved" the user must select the Solve Spreadsheet button. If this doesn't work check the chute Bed Slope and Side Slope values and make sure they are not too steep. The High Flow Storm Information shows the D50 rock size by diameter (inches) and weight (pounds) for "predominately angular" limestone rock with a specific gravity (Gs) of 2.65. The size to weight conversion can be found in ASTM D5519-07, Equation A1.4 , along with additional discussion.
2) Rock Chute Design - Plan Sheet
This sheet gives the Profile, Cross Sections, and Quantities (along with a cost estimate) for the design. The user may input all red, italicized values and text. The design values can be changed by the user to make them more appropriate for construction (we strongly discourage reducing the design values below what the program calculated). The user must enter the quantity of Excavation, Earthfill, and Seeding (if needed). Input the unit cost for each item in the cost estimate box. There are two print buttons in the upper left: Print Documentation will print this page as it appears on the screen (in addition to 3 pages of design information), and Print Plan will print a modified page that is a copy of the Plan Sheet (without the cost estimate). This page can then be pasted on the plan and includes stakeout notes for the finished rock chute grade. Use the Back to Design button to return to the design data sheet. The Instructions button (in the upper right) switches the user to this page. A uniform rock riprap size is required. Uniformly sized materials remained stable at higher flow rates than non-uniform (well graded) materials.
A coefficient of uniformity (D60/D10) of 2.0 or less was used to define the D10 size. The remainder of the values (D100, D85, and D50) came from MN TR-3, Loose Riprap Protection, July 1989, page 21, Table 2-2.
Any questions or comments please contact:
NRCS
Iowa Design Staff
693 Federal Building
210 Walnut Street
Des Moines, IA 50309-2180
V4.03 (11/29/2011)
Updated Freeboard and Minimum Fill definitions.
Added a check of the Hp(Qlow) + Freeboard compared to Hp(Qhigh).
Removed references to cubic rock shapes. The spreadsheet is intended for rock that would be considered quarried limestone. Glacial boulders would withstand lower unit discharges and may require an adjusted size to weight conversion.
V4.02 (11/4/2009)
Turned on Sheet tabs to allows viewing of Calculations
Enabled autofill of Checker into Plan Sheet & Plan tabs
Enabled entering Approver on Plan Sheet tab
Back to Design
Print Instructions
Back to Design
Plan Sheet
Plan Sheet